## Sheet2
Year n	actual Build cost	discounted Build cost	actual O&M cost	discounted O&M cost	discounted cumulative cost
$0.00	$1,020.00	$1,020.00	$37.50	$37.50	$1,057.50
$1.00	0	$0.00	$37.50	$35.71	$1,093.21
$2.00	0	$0.00	$37.50	$34.01	$1,127.23
$3.00	0	$0.00	$37.50	$32.39	$1,159.62
$4.00	0	$0.00	$37.50	$30.85	$1,190.47
$5.00	0	$0.00	$37.50	$29.38	$1,219.86
$6.00	0	$0.00	$37.50	$27.98	$1,247.84
$7.00	0	$0.00	$37.50	$26.65	$1,274.49
$8.00	0	$0.00	$37.50	$25.38	$1,299.87
$9.00	0	$0.00	$37.50	$24.17	$1,324.04
$10.00	0	$0.00	$37.50	$23.02	$1,347.07
$11.00	0	$0.00	$37.50	$21.93	$1,368.99
$12.00	0	$0.00	$37.50	$20.88	$1,389.87
$13.00	0	$0.00	$37.50	$19.89	$1,409.76
$14.00	0	$0.00	$37.50	$18.94	$1,428.70
$15.00	235	$113.04	$37.50	$18.04	$1,559.78
$16.00	0	$0.00	$37.50	$17.18	$1,576.96
$17.00	0	$0.00	$37.50	$16.36	$1,593.32
$18.00	0	$0.00	$37.50	$15.58	$1,608.90
$19.00	0	$0.00	$37.50	$14.84	$1,623.74
$20.00	0	$0.00	$37.50	$14.13	$1,637.87
$21.00	0	$0.00	$37.50	$13.46	$1,651.33
$22.00	0	$0.00	$37.50	$12.82	$1,664.15
$23.00	0	$0.00	$37.50	$12.21	$1,676.36
$24.00	0	$0.00	$37.50	$11.63	$1,687.99
$25.00	0	$0.00	$37.50	$11.07	$1,699.06
$26.00	0	$0.00	$37.50	$10.55	$1,709.61
$27.00	0	$0.00	$37.50	$10.04	$1,719.65
$28.00	0	$0.00	$37.50	$9.57	$1,729.22
$29.00	0	$0.00	$37.50	$9.11	$1,738.33
$30.00	480	$111.06	$37.50	$8.68	$1,858.07
$31.00	0	$0.00	$37.50	$8.26	$1,866.33
$32.00	0	$0.00	$37.50	$7.87	$1,874.20
$33.00	0	$0.00	$37.50	$7.50	$1,881.70
$34.00	0	$0.00	$37.50	$7.14	$1,888.83
$35.00	0	$0.00	$37.50	$6.80	$1,895.63
$36.00	0	$0.00	$37.50	$6.47	$1,902.11
$37.00	0	$0.00	$37.50	$6.17	$1,908.27
$38.00	0	$0.00	$37.50	$5.87	$1,914.15
$39.00	0	$0.00	$37.50	$5.59	$1,919.74
$40.00	0	$0.00	$37.50	$5.33	$1,925.07
$41.00	0	$0.00	$37.50	$5.07	$1,930.14
$42.00	0	$0.00	$37.50	$4.83	$1,934.97
$43.00	0	$0.00	$37.50	$4.60	$1,939.57
$44.00	0	$0.00	$37.50	$4.38	$1,943.95
$45.00	235	$26.15	$37.50	$4.17	$1,974.28
$46.00	0	$0.00	$37.50	$3.97	$1,978.26
$47.00	0	$0.00	$37.50	$3.79	$1,982.04
$48.00	0	$0.00	$37.50	$3.61	$1,985.65
$49.00	0	$0.00	$37.50	$3.43	$1,989.08
$50.00	0	$0.00	$37.50	$3.27	$1,992.35
Decommission = 1%	$1,970.00	$171.79			$2,164.14
All values are in units of $ /kW
Energy source is Onshore wind
Assumed discount rate is 5% /yr
Levelized cost of Power =		$2,164.14	$ /kW
Capacity Factor = 37.9%
Levelized Cost of Energy – LCOE =		= $2164.14 ÷	166.002	$13.04	/MWh

## Sheet1
	Actual	Discounted	Actual	Discounted	Cumulative	Yearly	Discounted
	Build cost	Build cost	O&M cost	O&M cost	cost	energy	yearly energy	Remarks
Year n	$1290 /kW					average	in MWh	Commercial Roof Solar @ 2%
	$1,290	$1,290.00	$16.50	$16.50	$1,306.50	1.726	1.726	Construction
1	0	0	$16.50	$16.18	$1,322.68	1.726	1.692	completed
2	0	0	$16.50	$15.86	$1,338.54	1.726	1.659	In 1 year
3	0	0	$16.50	$15.55	$1,354.08	1.726	1.626
4	0	0	$16.50	$15.24	$1,369.33	1.726	1.594	Total CAPEX = $1290 /kW
5	0	0	$16.50	$14.94	$1,384.27	1.726	1.563
6	0	0	$16.50	$14.65	$1,398.92	1.726	1.532	Columns A through F
7	0	0	$16.50	$14.36	$1,413.29	1.726	1.502	are nominal dollars
8	0	0	$16.50	$14.08	$1,427.37	1.726	1.473	per kilowatt
9	0	0	$16.50	$13.81	$1,441.18	1.726	1.444	of peak generating
10	0	0	$16.50	$13.54	$1,454.71	1.726	1.416	capacity
11	0	0	$16.50	$13.27	$1,467.98	1.726	1.388
12	$77.40	$61.03	$16.50	$13.01	$1,542.02	1.726	1.361	Replace DC inverter 6%
13	0	0	$16.50	$12.76	$1,554.78	1.726	1.334
14	0	0	$16.50	$12.50	$1,567.28	1.726	1.308
15	0	0	$16.50	$12.26	$1,579.54	1.726	1.282
16	0	0	$16.50	$12.02	$1,591.56	1.726	1.257
17	0	0	$16.50	$11.78	$1,603.35	1.726	1.232
18	0	0	$16.50	$11.55	$1,614.90	1.726	1.208
19	0	0	$16.50	$11.33	$1,626.22	1.726	1.185
20	0	$0	$16.50	$11.10	$1,637.33	1.726	1.161
21	0	0	$16.50	$10.89	$1,648.21	1.726	1.139
22	0	0	$16.50	$10.67	$1,658.89	1.726	1.116
23	0	0	$16.50	$10.46	$1,669.35	1.726	1.094
24	$77.40	$48.12	$16.50	$10.26	$1,727.73	1.726	1.073	Replace DC inverter 6%
25	0	0	$16.50	$10.06	$1,737.79	1.726	1.052
26	0	0	$16.50	$9.86	$1,747.65	1.726	1.031
27	0	0	$16.50	$9.67	$1,757.31	1.726	1.011
28	0	0	$16.50	$9.48	$1,766.79	1.726	0.991
29	0	0	$16.50	$9.29	$1,776.08	1.726	0.972
30	0	0	$16.50	$9.11	$1,785.19	1.726	0.953
31	0	0	$16.50	$8.93	$1,794.12	1.726	0.934
32	0	0	$16.50	$8.76	$1,802.88	1.726	0.916
33	0	0	$16.50	$8.58	$1,811.46	1.726	0.898
34	0	0	$16.50	$8.42	$1,819.88	1.726	0.880
35	0	0	$16.50	$8.25	$1,828.13	1.726	0.863
36	$77.40	$37.94	$16.50	$8.09	$1,874.16	1.726	0.846	Replace DC inverter 6%
37	0	0	$16.50	$7.93	$1,882.09	1.726	0.829
38	0	0	$16.50	$7.77	$1,889.86	1.726	0.813
39	0	0	$16.50	$7.62	$1,897.49	1.726	0.797
40	0	0	$16.50	$7.47	$1,904.96	1.726	0.782
41	0	0	$16.50	$7.33	$1,912.29	1.726	0.766
42	0	0	$16.50	$7.18	$1,919.47	1.726	0.751
43	0	0	$16.50	$7.04	$1,926.51	1.726	0.736
44	0	0	$16.50	$6.90	$1,933.41	1.726	0.722
45	0	0	$16.50	$6.77	$1,940.18	1.726	0.708
46	$1,212.60	$487.65	$16.50	$6.64	$2,434.47	1.726	0.694	Replace hardware = 94%
47	0	0	$16.50	$6.51	$2,440.97	1.726	0.680	Panel module and BOS hardware plus labor.
48	0	0	$16.50	$6.38	$2,447.35	1.726	0.667	62% + 32% = 94%
49	0	0	$16.50	$6.25	$2,453.60	1.726	0.654
50	0	$0	$16.50	$6.13	$2,459.73	1.726	0.641
51	0	0	$16.50	$6.01	$2,465.75	1.726	0.629
52	0	0	$16.50	$5.89	$2,471.64	1.726	0.616
53	0	0	$16.50	$5.78	$2,477.41	1.726	0.604
54	0	$0	$16.50	$5.66	$2,483.08	1.726	0.592
55	0	0	$16.50	$5.55	$2,488.63	1.726	0.581
56	0	0	$16.50	$5.44	$2,494.07	1.726	0.569
57	0	0	$16.50	$5.34	$2,499.41	1.726	0.558
58	0	0	$16.50	$5.23	$2,504.64	1.726	0.547
59	0	0	$16.50	$5.13	$2,509.77	1.726	0.536
60	0	0	$16.50	$5.03	$2,514.80	1.726	0.526
Total BLDG cost	$2,734.80	Replacements performed		Actual lifetime energy (MWh)		105.27	61.71	Discounted lifetime energy (MWh)
Decom = 0.75%	$20.51
		Levelized Cost of Power ($ /kW)			$2,535.31	Include decommission from column B
	All the above values are in units of $ /kW

	Levelized Cost of Energy – LCOE ($ /MWh)				$41.08		Equals Levelized cost of power
							divided by
		All above values are in units of $ /kW					discounted lifetime energy

Source is Commercial Roof Solar w/ CF = 19.7%			0.197	1.726	average yearly energy (MWh)
Assumed discount rate is 2% /year
Levelized Cost of Power in $ /kW units			$2,535.31	from Column F above, after year 60
Conversion factor from Power to Actual Energy			0.0096578047	for CF = 0.197	Conversion = 1 ÷ (CF x 8760 h /yr x 60 yrs /1000 kW per MW)

Levelized Cost of Energy			$41.08	/MWh	LCOE