## Sheet2
Year n	actual Build cost	discounted Build cost	actual O&M cost	discounted O&M cost	discounted cumulative cost
$0.00	$1,020.00	$1,020.00	$37.50	$37.50	$1,057.50
$1.00	0	$0.00	$37.50	$35.71	$1,093.21
$2.00	0	$0.00	$37.50	$34.01	$1,127.23
$3.00	0	$0.00	$37.50	$32.39	$1,159.62
$4.00	0	$0.00	$37.50	$30.85	$1,190.47
$5.00	0	$0.00	$37.50	$29.38	$1,219.86
$6.00	0	$0.00	$37.50	$27.98	$1,247.84
$7.00	0	$0.00	$37.50	$26.65	$1,274.49
$8.00	0	$0.00	$37.50	$25.38	$1,299.87
$9.00	0	$0.00	$37.50	$24.17	$1,324.04
$10.00	0	$0.00	$37.50	$23.02	$1,347.07
$11.00	0	$0.00	$37.50	$21.93	$1,368.99
$12.00	0	$0.00	$37.50	$20.88	$1,389.87
$13.00	0	$0.00	$37.50	$19.89	$1,409.76
$14.00	0	$0.00	$37.50	$18.94	$1,428.70
$15.00	235	$113.04	$37.50	$18.04	$1,559.78
$16.00	0	$0.00	$37.50	$17.18	$1,576.96
$17.00	0	$0.00	$37.50	$16.36	$1,593.32
$18.00	0	$0.00	$37.50	$15.58	$1,608.90
$19.00	0	$0.00	$37.50	$14.84	$1,623.74
$20.00	0	$0.00	$37.50	$14.13	$1,637.87
$21.00	0	$0.00	$37.50	$13.46	$1,651.33
$22.00	0	$0.00	$37.50	$12.82	$1,664.15
$23.00	0	$0.00	$37.50	$12.21	$1,676.36
$24.00	0	$0.00	$37.50	$11.63	$1,687.99
$25.00	0	$0.00	$37.50	$11.07	$1,699.06
$26.00	0	$0.00	$37.50	$10.55	$1,709.61
$27.00	0	$0.00	$37.50	$10.04	$1,719.65
$28.00	0	$0.00	$37.50	$9.57	$1,729.22
$29.00	0	$0.00	$37.50	$9.11	$1,738.33
$30.00	480	$111.06	$37.50	$8.68	$1,858.07
$31.00	0	$0.00	$37.50	$8.26	$1,866.33
$32.00	0	$0.00	$37.50	$7.87	$1,874.20
$33.00	0	$0.00	$37.50	$7.50	$1,881.70
$34.00	0	$0.00	$37.50	$7.14	$1,888.83
$35.00	0	$0.00	$37.50	$6.80	$1,895.63
$36.00	0	$0.00	$37.50	$6.47	$1,902.11
$37.00	0	$0.00	$37.50	$6.17	$1,908.27
$38.00	0	$0.00	$37.50	$5.87	$1,914.15
$39.00	0	$0.00	$37.50	$5.59	$1,919.74
$40.00	0	$0.00	$37.50	$5.33	$1,925.07
$41.00	0	$0.00	$37.50	$5.07	$1,930.14
$42.00	0	$0.00	$37.50	$4.83	$1,934.97
$43.00	0	$0.00	$37.50	$4.60	$1,939.57
$44.00	0	$0.00	$37.50	$4.38	$1,943.95
$45.00	235	$26.15	$37.50	$4.17	$1,974.28
$46.00	0	$0.00	$37.50	$3.97	$1,978.26
$47.00	0	$0.00	$37.50	$3.79	$1,982.04
$48.00	0	$0.00	$37.50	$3.61	$1,985.65
$49.00	0	$0.00	$37.50	$3.43	$1,989.08
$50.00	0	$0.00	$37.50	$3.27	$1,992.35
Decommission = 1%	$1,970.00	$171.79			$2,164.14
All values are in units of $ /kW
Energy source is Onshore wind
Assumed discount rate is 5% /yr
Levelized cost of Power =		$2,164.14	$ /kW
Capacity Factor = 37.9%
Levelized Cost of Energy – LCOE =		= $2164.14 ÷	166.002	$13.04	/MWh

## Sheet1
	Actual	Discounted	Actual	Discounted	Cumulative	Yearly	Discounted
	Build cost	Build cost	O&M cost	O&M cost	cost	energy	yearly energy	Remarks
Year n	$1290 /kW					average	in MWh	Commercial Roof Solar @ 6%
	$1,290	$1,290	$16.50	$16.50	$1,306.50	1.726	1.726	Construction
1	0	0	$16.50	$15.57	$1,322.07	1.726	1.628	completed
2	0	0	$16.50	$14.68	$1,336.75	1.726	1.536	In 1 year
3	0	0	$16.50	$13.85	$1,350.60	1.726	1.449
4	0	0	$16.50	$13.07	$1,363.67	1.726	1.367	Total CAPEX = $1290 /kW
5	0	0	$16.50	$12.33	$1,376.00	1.726	1.290
6	0	0	$16.50	$11.63	$1,387.64	1.726	1.217	Columns A through F
7	0	0	$16.50	$10.97	$1,398.61	1.726	1.148	are nominal dollars
8	0	0	$16.50	$10.35	$1,408.96	1.726	1.083	per kilowatt
9	0	0	$16.50	$9.77	$1,418.73	1.726	1.021	of peak generating
10	0	0	$16.50	$9.21	$1,427.94	1.726	0.964	capacity
11	0	0	$16.50	$8.69	$1,436.63	1.726	0.909
12	$77.40	$38.47	$16.50	$8.20	$1,483.30	1.726	0.858	Replace DC inverter 6%
13	0	0	$16.50	$7.74	$1,491.03	1.726	0.809
14	0	0	$16.50	$7.30	$1,498.33	1.726	0.763
15	0	0	$16.50	$6.88	$1,505.22	1.726	0.720
16	0	0	$16.50	$6.50	$1,511.71	1.726	0.679
17	0	0	$16.50	$6.13	$1,517.84	1.726	0.641
18	0	0	$16.50	$5.78	$1,523.62	1.726	0.605
19	0	0	$16.50	$5.45	$1,529.07	1.726	0.570
20	0	0	$16.50	$5.14	$1,534.22	1.726	0.538
21	0	0	$16.50	$4.85	$1,539.07	1.726	0.508
22	0	0	$16.50	$4.58	$1,543.65	1.726	0.479
23	0	0	$16.50	$4.32	$1,547.97	1.726	0.452
24	$77.40	$19.12	$16.50	$4.08	$1,571.16	1.726	0.426	Replace DC inverter 6%
25	0	0	$16.50	$3.84	$1,575.01	1.726	0.402
26	0	0	$16.50	$3.63	$1,578.63	1.726	0.379
27	0	0	$16.50	$3.42	$1,582.06	1.726	0.358
28	0	0	$16.50	$3.23	$1,585.28	1.726	0.338
29	0	0	$16.50	$3.05	$1,588.33	1.726	0.318
30	0	0	$16.50	$2.87	$1,591.20	1.726	0.300
31	0	0	$16.50	$2.71	$1,593.91	1.726	0.283
32	0	0	$16.50	$2.56	$1,596.47	1.726	0.267
33	0	0	$16.50	$2.41	$1,598.88	1.726	0.252
34	0	0	$16.50	$2.28	$1,601.16	1.726	0.238
35	0	0	$16.50	$2.15	$1,603.30	1.726	0.225
36	$77.40	$9.50	$16.50	$2.03	$1,614.83	1.726	0.212	Replace DC inverter 6%
37	0	0	$16.50	$1.91	$1,616.74	1.726	0.200
38	0	0	$16.50	$1.80	$1,618.54	1.726	0.189
39	0	0	$16.50	$1.70	$1,620.24	1.726	0.178
40	0	0	$16.50	$1.60	$1,621.85	1.726	0.168
41	0	0	$16.50	$1.51	$1,623.36	1.726	0.158
42	0	0	$16.50	$1.43	$1,624.79	1.726	0.149
43	0	0	$16.50	$1.35	$1,626.13	1.726	0.141
44	0	0	$16.50	$1.27	$1,627.40	1.726	0.133
45	0	0	$16.50	$1.20	$1,628.60	1.726	0.125
46	$1,212.60	$83.11	$16.50	$1.13	$1,712.84	1.726	0.118	Replace hardware = 94%
47	0	0	$16.50	$1.07	$1,713.91	1.726	0.112	Panel module and BOS hardware plus labor.
48	0	0	$16.50	$1.01	$1,714.92	1.726	0.105	62% + 32% = 94%
49	0	0	$16.50	$0.95	$1,715.87	1.726	0.099
50	0	0	$16.50	$0.90	$1,716.76	1.726	0.094
51	0	0	$16.50	$0.85	$1,717.61	1.726	0.088
52	0	0	$16.50	$0.80	$1,718.40	1.726	0.083
53	0	0	$16.50	$0.75	$1,719.16	1.726	0.079
54	0	0	$16.50	$0.71	$1,719.87	1.726	0.074
55	0	0	$16.50	$0.67	$1,720.53	1.726	0.070
56	0	0	$16.50	$0.63	$1,721.17	1.726	0.066
57	0	0	$16.50	$0.60	$1,721.76	1.726	0.062
58	0	0	$16.50	$0.56	$1,722.32	1.726	0.059
59	0	0	$16.50	$0.53	$1,722.85	1.726	0.055
60	0	0	$16.50	$0.50	$1,723.35	1.726	0.052
Total BLDG cost	$2,734.80	Replacements performed		Actual lifetime energy (MWh)		105.27	29.62	Discounted lifetime energy (MWh)
Decom = 0.75%	$20.51
		Levelized Cost of Power ($ /kW)			$1,743.87	Include decommission from column B
	All the above values are in units of $ /kW

	Levelized Cost of Energy – LCOE ($ /MWh)				$58.88		Equals Levelized cost of power
							divided by
		All above values are in units of $ /kW					discounted lifetime energy

Source is Commercial Roof Solar w/ CF = 19.7%			0.197	1.726	average yearly energy (MWh)
Assumed discount rate is 6% /year
Levelized Cost of Power in $ /kW units			$1,743.87	from Column F above, after year 60
Conversion factor from Power to Actual Energy			0.0096578047	for CF = 0.197	Conversion = 1 ÷ (CF x 8760 h /yr x 60 yrs /1000 kW per MW)

Levelized Cost of Energy			$58.88	/MWh	LCOE