## Sheet2
Year n	actual Build cost	discounted Build cost	actual O&M cost	discounted O&M cost	discounted cumulative cost
$0.00	$1,020.00	$1,020.00	$37.50	$37.50	$1,057.50
$1.00	0	$0.00	$37.50	$35.71	$1,093.21
$2.00	0	$0.00	$37.50	$34.01	$1,127.23
$3.00	0	$0.00	$37.50	$32.39	$1,159.62
$4.00	0	$0.00	$37.50	$30.85	$1,190.47
$5.00	0	$0.00	$37.50	$29.38	$1,219.86
$6.00	0	$0.00	$37.50	$27.98	$1,247.84
$7.00	0	$0.00	$37.50	$26.65	$1,274.49
$8.00	0	$0.00	$37.50	$25.38	$1,299.87
$9.00	0	$0.00	$37.50	$24.17	$1,324.04
$10.00	0	$0.00	$37.50	$23.02	$1,347.07
$11.00	0	$0.00	$37.50	$21.93	$1,368.99
$12.00	0	$0.00	$37.50	$20.88	$1,389.87
$13.00	0	$0.00	$37.50	$19.89	$1,409.76
$14.00	0	$0.00	$37.50	$18.94	$1,428.70
$15.00	235	$113.04	$37.50	$18.04	$1,559.78
$16.00	0	$0.00	$37.50	$17.18	$1,576.96
$17.00	0	$0.00	$37.50	$16.36	$1,593.32
$18.00	0	$0.00	$37.50	$15.58	$1,608.90
$19.00	0	$0.00	$37.50	$14.84	$1,623.74
$20.00	0	$0.00	$37.50	$14.13	$1,637.87
$21.00	0	$0.00	$37.50	$13.46	$1,651.33
$22.00	0	$0.00	$37.50	$12.82	$1,664.15
$23.00	0	$0.00	$37.50	$12.21	$1,676.36
$24.00	0	$0.00	$37.50	$11.63	$1,687.99
$25.00	0	$0.00	$37.50	$11.07	$1,699.06
$26.00	0	$0.00	$37.50	$10.55	$1,709.61
$27.00	0	$0.00	$37.50	$10.04	$1,719.65
$28.00	0	$0.00	$37.50	$9.57	$1,729.22
$29.00	0	$0.00	$37.50	$9.11	$1,738.33
$30.00	480	$111.06	$37.50	$8.68	$1,858.07
$31.00	0	$0.00	$37.50	$8.26	$1,866.33
$32.00	0	$0.00	$37.50	$7.87	$1,874.20
$33.00	0	$0.00	$37.50	$7.50	$1,881.70
$34.00	0	$0.00	$37.50	$7.14	$1,888.83
$35.00	0	$0.00	$37.50	$6.80	$1,895.63
$36.00	0	$0.00	$37.50	$6.47	$1,902.11
$37.00	0	$0.00	$37.50	$6.17	$1,908.27
$38.00	0	$0.00	$37.50	$5.87	$1,914.15
$39.00	0	$0.00	$37.50	$5.59	$1,919.74
$40.00	0	$0.00	$37.50	$5.33	$1,925.07
$41.00	0	$0.00	$37.50	$5.07	$1,930.14
$42.00	0	$0.00	$37.50	$4.83	$1,934.97
$43.00	0	$0.00	$37.50	$4.60	$1,939.57
$44.00	0	$0.00	$37.50	$4.38	$1,943.95
$45.00	235	$26.15	$37.50	$4.17	$1,974.28
$46.00	0	$0.00	$37.50	$3.97	$1,978.26
$47.00	0	$0.00	$37.50	$3.79	$1,982.04
$48.00	0	$0.00	$37.50	$3.61	$1,985.65
$49.00	0	$0.00	$37.50	$3.43	$1,989.08
$50.00	0	$0.00	$37.50	$3.27	$1,992.35
Decommission = 1%	$1,970.00	$171.79			$2,164.14
All values are in units of $ /kW
Energy source is Onshore wind
Assumed discount rate is 5% /yr
Levelized cost of Power =		$2,164.14	$ /kW
Capacity Factor = 37.9%
Levelized Cost of Energy – LCOE =		= $2164.14 ÷	166.002	$13.04	/MWh

## Sheet1
	Actual	Discounted	Actual	Discounted	Cumulative	Yearly	Discounted
	Build cost	Build cost	O&M cost	O&M cost	cost	energy	yearly energy	Remarks
Year n	$1290 /kW					average	in MWh	Commercial Roof Solar @ 0%
	$1,290	$1,290	$16.50	$16.50	$1,306.50	1.726	1.726	Construction
1	0	0	$16.50	$16.50	$1,323.00	1.726	1.726	completed
2	0	0	$16.50	$16.50	$1,339.50	1.726	1.726	In 1 year
3	0	0	$16.50	$16.50	$1,356.00	1.726	1.726
4	0	0	$16.50	$16.50	$1,372.50	1.726	1.726	Total CAPEX = $1290 /kW
5	0	0	$16.50	$16.50	$1,389.00	1.726	1.726
6	0	0	$16.50	$16.50	$1,405.50	1.726	1.726	Columns A through F
7	0	0	$16.50	$16.50	$1,422.00	1.726	1.726	are nominal dollars
8	0	0	$16.50	$16.50	$1,438.50	1.726	1.726	per kilowatt
9	0	0	$16.50	$16.50	$1,455.00	1.726	1.726	of peak generating
10	0	0	$16.50	$16.50	$1,471.50	1.726	1.726	capacity
11	0	0	$16.50	$16.50	$1,488.00	1.726	1.726
12	$77.40	$77.40	$16.50	$16.50	$1,581.90	1.726	1.726	Replace DC inverter 6%
13	0	0	$16.50	$16.50	$1,598.40	1.726	1.726
14	0	0	$16.50	$16.50	$1,614.90	1.726	1.726
15	0	0	$16.50	$16.50	$1,631.40	1.726	1.726
16	0	0	$16.50	$16.50	$1,647.90	1.726	1.726
17	0	0	$16.50	$16.50	$1,664.40	1.726	1.726
18	0	0	$16.50	$16.50	$1,680.90	1.726	1.726
19	0	0	$16.50	$16.50	$1,697.40	1.726	1.726
20	0	0	$16.50	$16.50	$1,713.90	1.726	1.726
21	0	0	$16.50	$16.50	$1,730.40	1.726	1.726
22	0	0	$16.50	$16.50	$1,746.90	1.726	1.726
23	0	0	$16.50	$16.50	$1,763.40	1.726	1.726
24	$77.40	$77.40	$16.50	$16.50	$1,857.30	1.726	1.726	Replace DC inverter 6%
25	0	0	$16.50	$16.50	$1,873.80	1.726	1.726
26	0	0	$16.50	$16.50	$1,890.30	1.726	1.726
27	0	0	$16.50	$16.50	$1,906.80	1.726	1.726
28	0	0	$16.50	$16.50	$1,923.30	1.726	1.726
29	0	0	$16.50	$16.50	$1,939.80	1.726	1.726
30	0	0	$16.50	$16.50	$1,956.30	1.726	1.726
31	0	0	$16.50	$16.50	$1,972.80	1.726	1.726
32	0	0	$16.50	$16.50	$1,989.30	1.726	1.726
33	0	0	$16.50	$16.50	$2,005.80	1.726	1.726
34	0	0	$16.50	$16.50	$2,022.30	1.726	1.726
35	0	0	$16.50	$16.50	$2,038.80	1.726	1.726
36	$77.40	$77.40	$16.50	$16.50	$2,132.70	1.726	1.726	Replace DC inverter 6%
37	0	0	$16.50	$16.50	$2,149.20	1.726	1.726
38	0	0	$16.50	$16.50	$2,165.70	1.726	1.726
39	0	0	$16.50	$16.50	$2,182.20	1.726	1.726
40	0	0	$16.50	$16.50	$2,198.70	1.726	1.726
41	0	0	$16.50	$16.50	$2,215.20	1.726	1.726
42	0	0	$16.50	$16.50	$2,231.70	1.726	1.726
43	0	0	$16.50	$16.50	$2,248.20	1.726	1.726
44	0	0	$16.50	$16.50	$2,264.70	1.726	1.726
45	0	0	$16.50	$16.50	$2,281.20	1.726	1.726
46	$1,212.60	$1,212.60	$16.50	$16.50	$3,510.30	1.726	1.726	Replace hardware = 94%
47	0	0	$16.50	$16.50	$3,526.80	1.726	1.726	Panel module and BOS hardware plus labor.
48	0	0	$16.50	$16.50	$3,543.30	1.726	1.726	62% + 32% = 94%
49	0	0	$16.50	$16.50	$3,559.80	1.726	1.726
50	0	0	$16.50	$16.50	$3,576.30	1.726	1.726
51	0	0	$16.50	$16.50	$3,592.80	1.726	1.726
52	0	0	$16.50	$16.50	$3,609.30	1.726	1.726
53	0	0	$16.50	$16.50	$3,625.80	1.726	1.726
54	0	0	$16.50	$16.50	$3,642.30	1.726	1.726
55	0	0	$16.50	$16.50	$3,658.80	1.726	1.726
56	0	0	$16.50	$16.50	$3,675.30	1.726	1.726
57	0	0	$16.50	$16.50	$3,691.80	1.726	1.726
58	0	0	$16.50	$16.50	$3,708.30	1.726	1.726
59	0	0	$16.50	$16.50	$3,724.80	1.726	1.726
60	0	0	$16.50	$16.50	$3,741.30	1.726	1.726
Total BLDG cost	$2,734.80	Replacements performed		Actual lifetime energy (MWh)		105.27	105.27	Discounted lifetime energy (MWh)
Decom = 0.75%	$20.51
		Levelized Cost of Power ($ /kW)			$3,761.81	Include decommission from column B
	All the above values are in units of $ /kW

	Levelized Cost of Energy – LCOE ($ /MWh)				$35.74		Equals Levelized cost of power
							divided by
		All above values are in units of $ /kW					discounted lifetime energy

Source is Commercial Roof Solar w/ CF = 19.7%			0.197	1.726	average yearly energy (MWh)
Assumed discount rate is 0% /year
Levelized Cost of Power in $ /kW units			$3,761.81	from Column F above, after year 60
Conversion factor from Power to Actual Energy			0.0096578047	for CF = 0.197	Conversion = 1 ÷ (CF x 8760 h /yr x 60 yrs /1000 kW per MW)

Levelized Cost of Energy			$35.74	/MWh	LCOE