## Sheet2
Year n	actual Build cost	discounted Build cost	actual O&M cost	discounted O&M cost	discounted cumulative cost
$0.00	$1,020.00	$1,020.00	$37.50	$37.50	$1,057.50
$1.00	0	$0.00	$37.50	$35.71	$1,093.21
$2.00	0	$0.00	$37.50	$34.01	$1,127.23
$3.00	0	$0.00	$37.50	$32.39	$1,159.62
$4.00	0	$0.00	$37.50	$30.85	$1,190.47
$5.00	0	$0.00	$37.50	$29.38	$1,219.86
$6.00	0	$0.00	$37.50	$27.98	$1,247.84
$7.00	0	$0.00	$37.50	$26.65	$1,274.49
$8.00	0	$0.00	$37.50	$25.38	$1,299.87
$9.00	0	$0.00	$37.50	$24.17	$1,324.04
$10.00	0	$0.00	$37.50	$23.02	$1,347.07
$11.00	0	$0.00	$37.50	$21.93	$1,368.99
$12.00	0	$0.00	$37.50	$20.88	$1,389.87
$13.00	0	$0.00	$37.50	$19.89	$1,409.76
$14.00	0	$0.00	$37.50	$18.94	$1,428.70
$15.00	235	$113.04	$37.50	$18.04	$1,559.78
$16.00	0	$0.00	$37.50	$17.18	$1,576.96
$17.00	0	$0.00	$37.50	$16.36	$1,593.32
$18.00	0	$0.00	$37.50	$15.58	$1,608.90
$19.00	0	$0.00	$37.50	$14.84	$1,623.74
$20.00	0	$0.00	$37.50	$14.13	$1,637.87
$21.00	0	$0.00	$37.50	$13.46	$1,651.33
$22.00	0	$0.00	$37.50	$12.82	$1,664.15
$23.00	0	$0.00	$37.50	$12.21	$1,676.36
$24.00	0	$0.00	$37.50	$11.63	$1,687.99
$25.00	0	$0.00	$37.50	$11.07	$1,699.06
$26.00	0	$0.00	$37.50	$10.55	$1,709.61
$27.00	0	$0.00	$37.50	$10.04	$1,719.65
$28.00	0	$0.00	$37.50	$9.57	$1,729.22
$29.00	0	$0.00	$37.50	$9.11	$1,738.33
$30.00	480	$111.06	$37.50	$8.68	$1,858.07
$31.00	0	$0.00	$37.50	$8.26	$1,866.33
$32.00	0	$0.00	$37.50	$7.87	$1,874.20
$33.00	0	$0.00	$37.50	$7.50	$1,881.70
$34.00	0	$0.00	$37.50	$7.14	$1,888.83
$35.00	0	$0.00	$37.50	$6.80	$1,895.63
$36.00	0	$0.00	$37.50	$6.47	$1,902.11
$37.00	0	$0.00	$37.50	$6.17	$1,908.27
$38.00	0	$0.00	$37.50	$5.87	$1,914.15
$39.00	0	$0.00	$37.50	$5.59	$1,919.74
$40.00	0	$0.00	$37.50	$5.33	$1,925.07
$41.00	0	$0.00	$37.50	$5.07	$1,930.14
$42.00	0	$0.00	$37.50	$4.83	$1,934.97
$43.00	0	$0.00	$37.50	$4.60	$1,939.57
$44.00	0	$0.00	$37.50	$4.38	$1,943.95
$45.00	235	$26.15	$37.50	$4.17	$1,974.28
$46.00	0	$0.00	$37.50	$3.97	$1,978.26
$47.00	0	$0.00	$37.50	$3.79	$1,982.04
$48.00	0	$0.00	$37.50	$3.61	$1,985.65
$49.00	0	$0.00	$37.50	$3.43	$1,989.08
$50.00	0	$0.00	$37.50	$3.27	$1,992.35
Decommission = 1%	$1,970.00	$171.79			$2,164.14
All values are in units of $ /kW
Energy source is Onshore wind
Assumed discount rate is 5% /yr
Levelized cost of Power =		$2,164.14	$ /kW
Capacity Factor = 37.9%
Levelized Cost of Energy – LCOE =		= $2164.14 ÷	166.002	$13.04	/MWh

## Sheet1
	Actual	Discounted	Actual	Discounted	Cumulative	Yearly	Discounted
	Build cost	Build cost	O&M cost	O&M cost	cost	energy	yearly energy	Remarks
Year n	$3,370 /kW					average	in MWh	Nuclear @ 6%
	$700	$700.00	$179.44	$179.44	$879.44	8.059	8.059	Initial construction
1	$700	$660.38	$179.44	$169.28	$1,709.10	8.059	7.603	assumed
2	$700	$623.00	$179.44	$159.70	$2,491.80	8.059	7.173	to take 5 years
3	$700	$587.73	$179.44	$150.66	$3,230.19	8.059	6.767
4	$570	$451.49	$179.44	$142.13	$3,823.82	8.059	6.384	Total CAPEX = $3,370 /kW
5	0	$0.00	$179.44	$134.09	$3,957.91	8.059	6.022
6	0	$0.00	$179.44	$126.50	$4,084.41	8.059	5.681	Columns A through F
7	0	$0.00	$179.44	$119.34	$4,203.74	8.059	5.360	are nominal dollars
8	0	$0.00	$179.44	$112.58	$4,316.33	8.059	5.056	per kilowatt
9	0	$0.00	$179.44	$106.21	$4,422.54	8.059	4.770	of peak generating
10	0	$0.00	$179.44	$100.20	$4,522.74	8.059	4.500	capacity
11	0	$0.00	$179.44	$94.53	$4,617.26	8.059	4.245
12	0	$0.00	$179.44	$89.18	$4,706.44	8.059	4.005
13	0	$0.00	$179.44	$84.13	$4,790.57	8.059	3.778
14	0	$0.00	$179.44	$79.37	$4,869.93	8.059	3.565
15	0	$0.00	$179.44	$74.87	$4,944.81	8.059	3.363
16	0	$0.00	$179.44	$70.64	$5,015.44	8.059	3.172
17	0	$0.00	$179.44	$66.64	$5,082.08	8.059	2.993
18	0	$0.00	$179.44	$62.87	$5,144.95	8.059	2.823
19	0	$0.00	$179.44	$59.31	$5,204.25	8.059	2.664
20	0	$0.00	$179.44	$55.95	$5,260.20	8.059	2.513
21	0	$0.00	$179.44	$52.78	$5,312.99	8.059	2.371
22	0	$0.00	$179.44	$49.80	$5,362.78	8.059	2.236
23	0	$0.00	$179.44	$46.98	$5,409.76	8.059	2.110
24	0	$0.00	$179.44	$44.32	$5,454.08	8.059	1.990
25	0	$0.00	$179.44	$41.81	$5,495.89	8.059	1.878
26	0	$0.00	$179.44	$39.44	$5,535.33	8.059	1.771
27	0	$0.00	$179.44	$37.21	$5,572.54	8.059	1.671
28	0	$0.00	$179.44	$35.10	$5,607.64	8.059	1.577
29	0	$0.00	$179.44	$33.12	$5,640.76	8.059	1.487
30	0	$0.00	$179.44	$31.24	$5,672.00	8.059	1.403
31	0	$0.00	$179.44	$29.47	$5,701.48	8.059	1.324
32	0	$0.00	$179.44	$27.81	$5,729.28	8.059	1.249
33	0	$0.00	$179.44	$26.23	$5,755.51	8.059	1.178
34	0	$0.00	$179.44	$24.75	$5,780.26	8.059	1.111
35	0	$0.00	$179.44	$23.35	$5,803.61	8.059	1.049
36	0	$0.00	$179.44	$22.02	$5,825.63	8.059	0.989
37	0	$0.00	$179.44	$20.78	$5,846.41	8.059	0.933
38	0	$0.00	$179.44	$19.60	$5,866.01	8.059	0.880
39	0	$0.00	$179.44	$18.49	$5,884.50	8.059	0.831
40	0	$0.00	$179.44	$17.45	$5,901.95	8.059	0.784
41	0	$0.00	$179.44	$16.46	$5,918.41	8.059	0.739
42	0	$0.00	$179.44	$15.53	$5,933.93	8.059	0.697
43	0	$0.00	$179.44	$14.65	$5,948.58	8.059	0.658
44	0	$0.00	$179.44	$13.82	$5,962.40	8.059	0.621
45	0	$0.00	$179.44	$13.04	$5,975.44	8.059	0.586
46	0	$0.00	$179.44	$12.30	$5,987.73	8.059	0.552
47	0	$0.00	$179.44	$11.60	$5,999.34	8.059	0.521
48	0	$0.00	$179.44	$10.95	$6,010.28	8.059	0.492
49	0	$0.00	$179.44	$10.33	$6,020.61	8.059	0.464
50	0	$0.00	$179.44	$9.74	$6,030.35	8.059	0.438
51	0	$0.00	$179.44	$9.19	$6,039.54	8.059	0.413
52	0	$0.00	$179.44	$8.67	$6,048.21	8.059	0.389
53	0	$0.00	$179.44	$8.18	$6,056.39	8.059	0.367
54	0	$0.00	$179.44	$7.72	$6,064.11	8.059	0.347
55	0	$0.00	$179.44	$7.28	$6,071.38	8.059	0.327
56	0	$0.00	$179.44	$6.87	$6,078.25	8.059	0.308
57	0	$0.00	$179.44	$6.48	$6,084.73	8.059	0.291
58	0	$0.00	$179.44	$6.11	$6,090.84	8.059	0.275
59	0	$0.00	$179.44	$5.77	$6,096.61	8.059	0.259
60	0	$0.00	$179.44	$5.44	$6,102.05	8.059	0.244
Total BLDG cost	$3,370.00	No replacements performed		Actual lifetime energy (MWh)		491.61	138.31	Discounted lifetime energy (MWh)
Decom = 2%	$67.40
		Levelized Cost of Power ($ /kW)			$6,169.45	include decommission from column A
	All the above values are in units of $ /kW

	Levelized Cost of Energy – LCOE ($ /MWh)				$44.61	Levelized cost of power
						divided by
		All above values are in units of $ /kW				discounted lifetime energy

Source is Nuclear w/ CF = 92%			0.92	8.0592	MWh average yearly energy
Assumed discount rate is 6% /year
Levelized Cost of Power in $ /kW units			$6,169.45	from Column F above, after year 60
Conversion factor from Power to Actual Energy			0.0020680299	for CF = 0.92	Conversion = 1 ÷ (CF x 8760 h /yr x 60 yrs /1000 kW per MW)

Levelized Cost of Energy			$44.61	/MWh	LCOE