## Sheet2
Year n	actual Build cost	discounted Build cost	actual O&M cost	discounted O&M cost	discounted cumulative cost
$0.00	$1,020.00	$1,020.00	$37.50	$37.50	$1,057.50
$1.00	0	$0.00	$37.50	$35.71	$1,093.21
$2.00	0	$0.00	$37.50	$34.01	$1,127.23
$3.00	0	$0.00	$37.50	$32.39	$1,159.62
$4.00	0	$0.00	$37.50	$30.85	$1,190.47
$5.00	0	$0.00	$37.50	$29.38	$1,219.86
$6.00	0	$0.00	$37.50	$27.98	$1,247.84
$7.00	0	$0.00	$37.50	$26.65	$1,274.49
$8.00	0	$0.00	$37.50	$25.38	$1,299.87
$9.00	0	$0.00	$37.50	$24.17	$1,324.04
$10.00	0	$0.00	$37.50	$23.02	$1,347.07
$11.00	0	$0.00	$37.50	$21.93	$1,368.99
$12.00	0	$0.00	$37.50	$20.88	$1,389.87
$13.00	0	$0.00	$37.50	$19.89	$1,409.76
$14.00	0	$0.00	$37.50	$18.94	$1,428.70
$15.00	235	$113.04	$37.50	$18.04	$1,559.78
$16.00	0	$0.00	$37.50	$17.18	$1,576.96
$17.00	0	$0.00	$37.50	$16.36	$1,593.32
$18.00	0	$0.00	$37.50	$15.58	$1,608.90
$19.00	0	$0.00	$37.50	$14.84	$1,623.74
$20.00	0	$0.00	$37.50	$14.13	$1,637.87
$21.00	0	$0.00	$37.50	$13.46	$1,651.33
$22.00	0	$0.00	$37.50	$12.82	$1,664.15
$23.00	0	$0.00	$37.50	$12.21	$1,676.36
$24.00	0	$0.00	$37.50	$11.63	$1,687.99
$25.00	0	$0.00	$37.50	$11.07	$1,699.06
$26.00	0	$0.00	$37.50	$10.55	$1,709.61
$27.00	0	$0.00	$37.50	$10.04	$1,719.65
$28.00	0	$0.00	$37.50	$9.57	$1,729.22
$29.00	0	$0.00	$37.50	$9.11	$1,738.33
$30.00	480	$111.06	$37.50	$8.68	$1,858.07
$31.00	0	$0.00	$37.50	$8.26	$1,866.33
$32.00	0	$0.00	$37.50	$7.87	$1,874.20
$33.00	0	$0.00	$37.50	$7.50	$1,881.70
$34.00	0	$0.00	$37.50	$7.14	$1,888.83
$35.00	0	$0.00	$37.50	$6.80	$1,895.63
$36.00	0	$0.00	$37.50	$6.47	$1,902.11
$37.00	0	$0.00	$37.50	$6.17	$1,908.27
$38.00	0	$0.00	$37.50	$5.87	$1,914.15
$39.00	0	$0.00	$37.50	$5.59	$1,919.74
$40.00	0	$0.00	$37.50	$5.33	$1,925.07
$41.00	0	$0.00	$37.50	$5.07	$1,930.14
$42.00	0	$0.00	$37.50	$4.83	$1,934.97
$43.00	0	$0.00	$37.50	$4.60	$1,939.57
$44.00	0	$0.00	$37.50	$4.38	$1,943.95
$45.00	235	$26.15	$37.50	$4.17	$1,974.28
$46.00	0	$0.00	$37.50	$3.97	$1,978.26
$47.00	0	$0.00	$37.50	$3.79	$1,982.04
$48.00	0	$0.00	$37.50	$3.61	$1,985.65
$49.00	0	$0.00	$37.50	$3.43	$1,989.08
$50.00	0	$0.00	$37.50	$3.27	$1,992.35
Decommission = 1%	$1,970.00	$171.79			$2,164.14
All values are in units of $ /kW
Energy source is Onshore wind
Assumed discount rate is 5% /yr
Levelized cost of Power =		$2,164.14	$ /kW
Capacity Factor = 37.9%
Levelized Cost of Energy – LCOE =		= $2164.14 ÷	166.002	$13.04	/MWh

## Sheet1
	Actual	Discounted	Actual	Discounted	Cumulative	Yearly	Discounted
	Build cost	Build cost	O&M cost	O&M cost	cost	energy	yearly energy	Remarks
Year n	$1,960 /kW					average	in MWh	Off Shore Wind @ 2%
	$1,960	$1,960.00	$80.00	$80.00	$2,040.00	2.505	2.505	Construction
1	0	0	$80.00	$78.43	$2,118.43	2.505	2.456	completed
2	0	0	$80.00	$76.89	$2,195.32	2.505	2.408	In 1 year
3	0	0	$80.00	$75.39	$2,270.71	2.505	2.361
4	0	0	$80.00	$73.91	$2,344.62	2.505	2.315	Total CAPEX = $1,960 /kW
5	0	0	$80.00	$72.46	$2,417.08	2.505	2.269
6	0	0	$80.00	$71.04	$2,488.11	2.505	2.225	Columns A through F
7	0	0	$80.00	$69.64	$2,557.76	2.505	2.181	are nominal dollars
8	0	0	$80.00	$68.28	$2,626.04	2.505	2.138	per kilowatt
9	0	0	$80.00	$66.94	$2,692.98	2.505	2.096	of peak generating
10	0	0	$80.00	$65.63	$2,758.61	2.505	2.055	capacity
11	0	0	$80.00	$64.34	$2,822.95	2.505	2.015
12	176.40	$139.09	$80.00	$63.08	$3,025.12	2.505	1.975	Replace AC converter 9%
13	0	0	$80.00	$61.84	$3,086.96	2.505	1.937
14	0	0	$80.00	$60.63	$3,147.59	2.505	1.899
15	0	0	$80.00	$59.44	$3,207.03	2.505	1.862
16	0	0	$80.00	$58.28	$3,265.31	2.505	1.825
17	0	0	$80.00	$57.13	$3,322.44	2.505	1.789
18	0	0	$80.00	$56.01	$3,378.45	2.505	1.754
19	0	0	$80.00	$54.91	$3,433.37	2.505	1.720
20	$607.60	$408.90	$80.00	$53.84	$3,896.10	2.505	1.686	Replace blades 31%
21	0	0	$80.00	$52.78	$3,948.88	2.505	1.653
22	0	0	$80.00	$51.75	$4,000.63	2.505	1.621
23	0	0	$80.00	$50.73	$4,051.36	2.505	1.589
24	$176.40	$109.67	$80.00	$49.74	$4,210.77	2.505	1.558	Replace AC converter 9%
25	0	0	$80.00	$48.76	$4,259.54	2.505	1.527
26	0	0	$80.00	$47.81	$4,307.34	2.505	1.497
27	0	0	$80.00	$46.87	$4,354.21	2.505	1.468
28	0	0	$80.00	$45.95	$4,400.16	2.505	1.439
29	0	0	$80.00	$45.05	$4,445.21	2.505	1.411
30	$1,254.40	$692.52	$80.00	$44.17	$5,181.89	2.505	1.383	Replace all hardware = 64%
31	0	0	$80.00	$43.30	$5,225.19	2.505	1.356	gearbox + generator + transformer,
32	0	0	$80.00	$42.45	$5,267.64	2.505	1.329	converter & blades
33	0	0	$80.00	$41.62	$5,309.26	2.505	1.303	24% + 9% + 31% = 64%
34	0	0	$80.00	$40.80	$5,350.06	2.505	1.278
35	0	0	$80.00	$40.00	$5,390.07	2.505	1.253
36	0	0	$80.00	$39.22	$5,429.28	2.505	1.228
37	0	0	$80.00	$38.45	$5,467.73	2.505	1.204
38	0	0	$80.00	$37.69	$5,505.43	2.505	1.180
39	0	0	$80.00	$36.96	$5,542.38	2.505	1.157
40	0	0	$80.00	$36.23	$5,578.62	2.505	1.135
41	0	0	$80.00	$35.52	$5,614.14	2.505	1.112
42	$176.40	$76.79	$80.00	$34.82	$5,725.75	2.505	1.091	Replace AC converter 9%
43	0	0	$80.00	$34.14	$5,759.89	2.505	1.069
44	0	0	$80.00	$33.47	$5,793.36	2.505	1.048
45	0	0	$80.00	$32.82	$5,826.18	2.505	1.028
46	0	0	$80.00	$32.17	$5,858.35	2.505	1.008
47	0	0	$80.00	$31.54	$5,889.89	2.505	0.988
48	0	0	$80.00	$30.92	$5,920.81	2.505	0.968
49	0	0	$80.00	$30.32	$5,951.13	2.505	0.949
50	$607.60	$225.74	$80.00	$29.72	$6,206.59	2.505	0.931	Replace blades 31%
51	0	0	$80.00	$29.14	$6,235.73	2.505	0.913
52	0	0	$80.00	$28.57	$6,264.30	2.505	0.895
53	0	0	$80.00	$28.01	$6,292.31	2.505	0.877
54	$176.40	$60.55	$80.00	$27.46	$6,380.31	2.505	0.860	Replace AC converter 9%
55	0	0	$80.00	$26.92	$6,407.23	2.505	0.843
56	0	0	$80.00	$26.39	$6,433.63	2.505	0.827
57	0	0	$80.00	$25.87	$6,459.50	2.505	0.810
58	0	0	$80.00	$25.37	$6,484.87	2.505	0.794
59	0	0	$80.00	$24.87	$6,509.74	2.505	0.779
60	0	0	$80.00	$24.38	$6,534.12	2.505	0.764
Total BLDG cost	$5,135.20	Replacements performed		Actual lifetime energy (MWh)		152.83	89.59	Discounted lifetime energy (MWh)
Decom = 2%	$102.70
		Levelized Cost of Power ($ /kW)			$6,636.83	include decommission from column A
	All the above values are in units of $ /kW

	Levelized Cost of Energy – LCOE ($ /MWh)				$74.08	Levelized cost of power
						divided by
		All above values are in units of $ /kW				discounted lifetime energy

Source is OnShore Wind w/ CF = 28.6%			0.286	2.505	average yearly energy
Assumed discount rate is 2% /year
Levelized Cost of Power in $ /kW units			$6,636.83	from Column F above, after year 60
Conversion factor from Power to Actual Energy			0.0066524039	for CF = 0.286	Conversion = 1 ÷ (CF x 8760 h /yr x 60 yrs /1000 kW per MW)

Levelized Cost of Energy			$74.08	/MWh	LCOE