## Sheet2
Year n	actual Build cost	discounted Build cost	actual O&M cost	discounted O&M cost	discounted cumulative cost
$0.00	$1,020.00	$1,020.00	$37.50	$37.50	$1,057.50
$1.00	0	$0.00	$37.50	$35.71	$1,093.21
$2.00	0	$0.00	$37.50	$34.01	$1,127.23
$3.00	0	$0.00	$37.50	$32.39	$1,159.62
$4.00	0	$0.00	$37.50	$30.85	$1,190.47
$5.00	0	$0.00	$37.50	$29.38	$1,219.86
$6.00	0	$0.00	$37.50	$27.98	$1,247.84
$7.00	0	$0.00	$37.50	$26.65	$1,274.49
$8.00	0	$0.00	$37.50	$25.38	$1,299.87
$9.00	0	$0.00	$37.50	$24.17	$1,324.04
$10.00	0	$0.00	$37.50	$23.02	$1,347.07
$11.00	0	$0.00	$37.50	$21.93	$1,368.99
$12.00	0	$0.00	$37.50	$20.88	$1,389.87
$13.00	0	$0.00	$37.50	$19.89	$1,409.76
$14.00	0	$0.00	$37.50	$18.94	$1,428.70
$15.00	235	$113.04	$37.50	$18.04	$1,559.78
$16.00	0	$0.00	$37.50	$17.18	$1,576.96
$17.00	0	$0.00	$37.50	$16.36	$1,593.32
$18.00	0	$0.00	$37.50	$15.58	$1,608.90
$19.00	0	$0.00	$37.50	$14.84	$1,623.74
$20.00	0	$0.00	$37.50	$14.13	$1,637.87
$21.00	0	$0.00	$37.50	$13.46	$1,651.33
$22.00	0	$0.00	$37.50	$12.82	$1,664.15
$23.00	0	$0.00	$37.50	$12.21	$1,676.36
$24.00	0	$0.00	$37.50	$11.63	$1,687.99
$25.00	0	$0.00	$37.50	$11.07	$1,699.06
$26.00	0	$0.00	$37.50	$10.55	$1,709.61
$27.00	0	$0.00	$37.50	$10.04	$1,719.65
$28.00	0	$0.00	$37.50	$9.57	$1,729.22
$29.00	0	$0.00	$37.50	$9.11	$1,738.33
$30.00	480	$111.06	$37.50	$8.68	$1,858.07
$31.00	0	$0.00	$37.50	$8.26	$1,866.33
$32.00	0	$0.00	$37.50	$7.87	$1,874.20
$33.00	0	$0.00	$37.50	$7.50	$1,881.70
$34.00	0	$0.00	$37.50	$7.14	$1,888.83
$35.00	0	$0.00	$37.50	$6.80	$1,895.63
$36.00	0	$0.00	$37.50	$6.47	$1,902.11
$37.00	0	$0.00	$37.50	$6.17	$1,908.27
$38.00	0	$0.00	$37.50	$5.87	$1,914.15
$39.00	0	$0.00	$37.50	$5.59	$1,919.74
$40.00	0	$0.00	$37.50	$5.33	$1,925.07
$41.00	0	$0.00	$37.50	$5.07	$1,930.14
$42.00	0	$0.00	$37.50	$4.83	$1,934.97
$43.00	0	$0.00	$37.50	$4.60	$1,939.57
$44.00	0	$0.00	$37.50	$4.38	$1,943.95
$45.00	235	$26.15	$37.50	$4.17	$1,974.28
$46.00	0	$0.00	$37.50	$3.97	$1,978.26
$47.00	0	$0.00	$37.50	$3.79	$1,982.04
$48.00	0	$0.00	$37.50	$3.61	$1,985.65
$49.00	0	$0.00	$37.50	$3.43	$1,989.08
$50.00	0	$0.00	$37.50	$3.27	$1,992.35
Decommission = 1%	$1,970.00	$171.79			$2,164.14
All values are in units of $ /kW
Energy source is Onshore wind
Assumed discount rate is 5% /yr
Levelized cost of Power =		$2,164.14	$ /kW
Capacity Factor = 37.9%
Levelized Cost of Energy – LCOE =		= $2164.14 ÷	166.002	$13.04	/MWh

## Sheet1
	Actual	Discounted	Actual	Discounted	Cumulative	Yearly	Discounted
	Build cost	Build cost	O&M cost	O&M cost	cost	energy	yearly energy	Remarks
Year n	$1,960 /kW					average	in MWh	Off Shore Wind @ 6%
	$1,960	$1,960	$80.00	$80.00	$2,040.00	2.505	2.505	Construction
1	0	0	$80.00	$75.47	$2,115.47	2.505	2.364	completed
2	0	0	$80.00	$71.20	$2,186.67	2.505	2.230	In 1 year
3	0	0	$80.00	$67.17	$2,253.84	2.505	2.104
4	0	0	$80.00	$63.37	$2,317.21	2.505	1.984	Total CAPEX = $1,960 /kW
5	0	0	$80.00	$59.78	$2,376.99	2.505	1.872
6	0	0	$80.00	$56.40	$2,433.39	2.505	1.766	Columns A through F
7	0	0	$80.00	$53.20	$2,486.59	2.505	1.666	are nominal dollars
8	0	0	$80.00	$50.19	$2,536.78	2.505	1.572	per kilowatt
9	0	0	$80.00	$47.35	$2,584.14	2.505	1.483	of peak generating
10	0	0	$80.00	$44.67	$2,628.81	2.505	1.399	capacity
11	0	0	$80.00	$42.14	$2,670.95	2.505	1.320
12	176.40	$87.67	$80.00	$39.76	$2,798.37	2.505	1.245	Replace AC converter 9%
13	0	0	$80.00	$37.51	$2,835.88	2.505	1.175
14	0	0	$80.00	$35.38	$2,871.26	2.505	1.108
15	0	0	$80.00	$33.38	$2,904.65	2.505	1.045
16	0	0	$80.00	$31.49	$2,936.14	2.505	0.986
17	0	0	$80.00	$29.71	$2,965.85	2.505	0.930
18	0	0	$80.00	$28.03	$2,993.87	2.505	0.878
19	0	0	$80.00	$26.44	$3,020.31	2.505	0.828
20	$607.60	$189.45	$80.00	$24.94	$3,234.71	2.505	0.781	Replace blades 31%
21	0	0	$80.00	$23.53	$3,258.24	2.505	0.737
22	0	0	$80.00	$22.20	$3,280.44	2.505	0.695
23	0	0	$80.00	$20.94	$3,301.39	2.505	0.656
24	$176.40	$43.57	$80.00	$19.76	$3,364.71	2.505	0.619	Replace AC converter 9%
25	0	0	$80.00	$18.64	$3,383.35	2.505	0.584
26	0	0	$80.00	$17.58	$3,400.94	2.505	0.551
27	0	0	$80.00	$16.59	$3,417.53	2.505	0.520
28	0	0	$80.00	$15.65	$3,433.18	2.505	0.490
29	0	0	$80.00	$14.76	$3,447.94	2.505	0.462
30	$1,254.40	$218.40	$80.00	$13.93	$3,680.28	2.505	0.436	Replace all hardware = 64%
31	0	0	$80.00	$13.14	$3,693.42	2.505	0.412	gearbox + generator + transformer,
32	0	0	$80.00	$12.40	$3,705.81	2.505	0.388	converter & blades
33	0	0	$80.00	$11.69	$3,717.51	2.505	0.366	24% + 9% + 31% = 64%
34	0	0	$80.00	$11.03	$3,728.54	2.505	0.346
35	0	0	$80.00	$10.41	$3,738.95	2.505	0.326
36	0	0	$80.00	$9.82	$3,748.77	2.505	0.308
37	0	0	$80.00	$9.26	$3,758.03	2.505	0.290
38	0	0	$80.00	$8.74	$3,766.77	2.505	0.274
39	0	0	$80.00	$8.24	$3,775.01	2.505	0.258
40	0	0	$80.00	$7.78	$3,782.79	2.505	0.244
41	0	0	$80.00	$7.34	$3,790.13	2.505	0.230
42	$176.40	$15.26	$80.00	$6.92	$3,812.32	2.505	0.217	Replace AC converter 9%
43	0	0	$80.00	$6.53	$3,818.85	2.505	0.205
44	0	0	$80.00	$6.16	$3,825.01	2.505	0.193
45	0	0	$80.00	$5.81	$3,830.82	2.505	0.182
46	0	0	$80.00	$5.48	$3,836.30	2.505	0.172
47	0	0	$80.00	$5.17	$3,841.47	2.505	0.162
48	0	0	$80.00	$4.88	$3,846.35	2.505	0.153
49	0	0	$80.00	$4.60	$3,850.96	2.505	0.144
50	$607.60	$32.99	$80.00	$4.34	$3,888.29	2.505	0.136	Replace blades 31%
51	0	0	$80.00	$4.10	$3,892.38	2.505	0.128
52	0	0	$80.00	$3.87	$3,896.25	2.505	0.121
53	0	0	$80.00	$3.65	$3,899.90	2.505	0.114
54	$176.40	$7.59	$80.00	$3.44	$3,910.92	2.505	0.108	Replace AC converter 9%
55	0	0	$80.00	$3.25	$3,914.17	2.505	0.102
56	0	0	$80.00	$3.06	$3,917.23	2.505	0.096
57	0	0	$80.00	$2.89	$3,920.12	2.505	0.090
58	0	0	$80.00	$2.72	$3,922.84	2.505	0.085
59	0	0	$80.00	$2.57	$3,925.41	2.505	0.081
60	0	0	$80.00	$2.43	$3,927.84	2.505	0.076
Total BLDG cost	$5,135.20	Replacements performed		Actual lifetime energy (MWh)		152.83	43.00	Discounted lifetime energy (MWh)
Decom = 2%	$102.70
		Levelized Cost of Power ($ /kW)			$4,030.54	include decommission from column A
	All the above values are in units of $ /kW

	Levelized Cost of Energy – LCOE ($ /MWh)				$93.74	Levelized cost of power
						divided by
		All above values are in units of $ /kW				discounted lifetime energy

Source is Off Shore Wind w/ CF = 28.6%			0.286	2.505	average yearly energy
Assumed discount rate is 6% /year
Levelized Cost of Power in $ /kW units			$4,030.54	from Column F above, after year 60
Conversion factor from Power to Actual Energy			0.0066524039	for CF = 0.286	Conversion = 1 ÷ (CF x 8760 h /yr x 60 yrs /1000 kW per MW)

Levelized Cost of Energy			$93.74	/MWh	LCOE