## Sheet2
Year n	actual Build cost	discounted Build cost	actual O&M cost	discounted O&M cost	discounted cumulative cost
$0.00	$1,020.00	$1,020.00	$37.50	$37.50	$1,057.50
$1.00	0	$0.00	$37.50	$35.71	$1,093.21
$2.00	0	$0.00	$37.50	$34.01	$1,127.23
$3.00	0	$0.00	$37.50	$32.39	$1,159.62
$4.00	0	$0.00	$37.50	$30.85	$1,190.47
$5.00	0	$0.00	$37.50	$29.38	$1,219.86
$6.00	0	$0.00	$37.50	$27.98	$1,247.84
$7.00	0	$0.00	$37.50	$26.65	$1,274.49
$8.00	0	$0.00	$37.50	$25.38	$1,299.87
$9.00	0	$0.00	$37.50	$24.17	$1,324.04
$10.00	0	$0.00	$37.50	$23.02	$1,347.07
$11.00	0	$0.00	$37.50	$21.93	$1,368.99
$12.00	0	$0.00	$37.50	$20.88	$1,389.87
$13.00	0	$0.00	$37.50	$19.89	$1,409.76
$14.00	0	$0.00	$37.50	$18.94	$1,428.70
$15.00	235	$113.04	$37.50	$18.04	$1,559.78
$16.00	0	$0.00	$37.50	$17.18	$1,576.96
$17.00	0	$0.00	$37.50	$16.36	$1,593.32
$18.00	0	$0.00	$37.50	$15.58	$1,608.90
$19.00	0	$0.00	$37.50	$14.84	$1,623.74
$20.00	0	$0.00	$37.50	$14.13	$1,637.87
$21.00	0	$0.00	$37.50	$13.46	$1,651.33
$22.00	0	$0.00	$37.50	$12.82	$1,664.15
$23.00	0	$0.00	$37.50	$12.21	$1,676.36
$24.00	0	$0.00	$37.50	$11.63	$1,687.99
$25.00	0	$0.00	$37.50	$11.07	$1,699.06
$26.00	0	$0.00	$37.50	$10.55	$1,709.61
$27.00	0	$0.00	$37.50	$10.04	$1,719.65
$28.00	0	$0.00	$37.50	$9.57	$1,729.22
$29.00	0	$0.00	$37.50	$9.11	$1,738.33
$30.00	480	$111.06	$37.50	$8.68	$1,858.07
$31.00	0	$0.00	$37.50	$8.26	$1,866.33
$32.00	0	$0.00	$37.50	$7.87	$1,874.20
$33.00	0	$0.00	$37.50	$7.50	$1,881.70
$34.00	0	$0.00	$37.50	$7.14	$1,888.83
$35.00	0	$0.00	$37.50	$6.80	$1,895.63
$36.00	0	$0.00	$37.50	$6.47	$1,902.11
$37.00	0	$0.00	$37.50	$6.17	$1,908.27
$38.00	0	$0.00	$37.50	$5.87	$1,914.15
$39.00	0	$0.00	$37.50	$5.59	$1,919.74
$40.00	0	$0.00	$37.50	$5.33	$1,925.07
$41.00	0	$0.00	$37.50	$5.07	$1,930.14
$42.00	0	$0.00	$37.50	$4.83	$1,934.97
$43.00	0	$0.00	$37.50	$4.60	$1,939.57
$44.00	0	$0.00	$37.50	$4.38	$1,943.95
$45.00	235	$26.15	$37.50	$4.17	$1,974.28
$46.00	0	$0.00	$37.50	$3.97	$1,978.26
$47.00	0	$0.00	$37.50	$3.79	$1,982.04
$48.00	0	$0.00	$37.50	$3.61	$1,985.65
$49.00	0	$0.00	$37.50	$3.43	$1,989.08
$50.00	0	$0.00	$37.50	$3.27	$1,992.35
Decommission = 1%	$1,970.00	$171.79			$2,164.14
All values are in units of $ /kW
Energy source is Onshore wind
Assumed discount rate is 5% /yr
Levelized cost of Power =		$2,164.14	$ /kW
Capacity Factor = 37.9%
Levelized Cost of Energy – LCOE =		= $2164.14 ÷	166.002	$13.04	/MWh

## Sheet1
	Actual	Discounted	Actual	Discounted	Cumulative	Yearly	Discounted
	Build cost	Build cost	O&M cost	O&M cost	cost	energy	yearly energy	Remarks
Year n	$1,960 /kW					average	in MWh	Off Shore Wind @ 0%
	$1,960	$1,960	$80.00	$80.00	$2,040.00	2.505	2.505	Construction
1	0	0	$80.00	$80.00	$2,120.00	2.505	2.505	completed
2	0	0	$80.00	$80.00	$2,200.00	2.505	2.505	In 1 year
3	0	0	$80.00	$80.00	$2,280.00	2.505	2.505
4	0	0	$80.00	$80.00	$2,360.00	2.505	2.505	Total CAPEX = $1,960 /kW
5	0	0	$80.00	$80.00	$2,440.00	2.505	2.505
6	0	0	$80.00	$80.00	$2,520.00	2.505	2.505	Columns A through F
7	0	0	$80.00	$80.00	$2,600.00	2.505	2.505	are nominal dollars
8	0	0	$80.00	$80.00	$2,680.00	2.505	2.505	per kilowatt
9	0	0	$80.00	$80.00	$2,760.00	2.505	2.505	of peak generating
10	0	0	$80.00	$80.00	$2,840.00	2.505	2.505	capacity
11	0	0	$80.00	$80.00	$2,920.00	2.505	2.505
12	176.40	176.4	$80.00	$80.00	$3,176.40	2.505	2.505	Replace AC converter 9%
13	0	0	$80.00	$80.00	$3,256.40	2.505	2.505
14	0	0	$80.00	$80.00	$3,336.40	2.505	2.505
15	0	0	$80.00	$80.00	$3,416.40	2.505	2.505
16	0	0	$80.00	$80.00	$3,496.40	2.505	2.505
17	0	0	$80.00	$80.00	$3,576.40	2.505	2.505
18	0	0	$80.00	$80.00	$3,656.40	2.505	2.505
19	0	0	$80.00	$80.00	$3,736.40	2.505	2.505
20	$607.60	$607.60	$80.00	$80.00	$4,424.00	2.505	2.505	Replace blades 31%
21	0	0	$80.00	$80.00	$4,504.00	2.505	2.505
22	0	0	$80.00	$80.00	$4,584.00	2.505	2.505
23	0	0	$80.00	$80.00	$4,664.00	2.505	2.505
24	$176.40	$176.40	$80.00	$80.00	$4,920.40	2.505	2.505	Replace AC converter 9%
25	0	0	$80.00	$80.00	$5,000.40	2.505	2.505
26	0	0	$80.00	$80.00	$5,080.40	2.505	2.505
27	0	0	$80.00	$80.00	$5,160.40	2.505	2.505
28	0	0	$80.00	$80.00	$5,240.40	2.505	2.505
29	0	0	$80.00	$80.00	$5,320.40	2.505	2.505
30	$1,254.40	$1,254.40	$80.00	$80.00	$6,654.80	2.505	2.505	Replace all hardware = 64%
31	0	0	$80.00	$80.00	$6,734.80	2.505	2.505	gearbox + generator + transformer,
32	0	0	$80.00	$80.00	$6,814.80	2.505	2.505	converter & blades
33	0	0	$80.00	$80.00	$6,894.80	2.505	2.505	24% + 9% + 31% = 64%
34	0	0	$80.00	$80.00	$6,974.80	2.505	2.505
35	0	0	$80.00	$80.00	$7,054.80	2.505	2.505
36	0	0	$80.00	$80.00	$7,134.80	2.505	2.505
37	0	0	$80.00	$80.00	$7,214.80	2.505	2.505
38	0	0	$80.00	$80.00	$7,294.80	2.505	2.505
39	0	0	$80.00	$80.00	$7,374.80	2.505	2.505
40	0	0	$80.00	$80.00	$7,454.80	2.505	2.505
41	0	0	$80.00	$80.00	$7,534.80	2.505	2.505
42	$176.40	$176.40	$80.00	$80.00	$7,791.20	2.505	2.505	Replace AC converter 9%
43	0	0	$80.00	$80.00	$7,871.20	2.505	2.505
44	0	0	$80.00	$80.00	$7,951.20	2.505	2.505
45	0	0	$80.00	$80.00	$8,031.20	2.505	2.505
46	0	0	$80.00	$80.00	$8,111.20	2.505	2.505
47	0	0	$80.00	$80.00	$8,191.20	2.505	2.505
48	0	0	$80.00	$80.00	$8,271.20	2.505	2.505
49	0	0	$80.00	$80.00	$8,351.20	2.505	2.505
50	$607.60	$607.60	$80.00	$80.00	$9,038.80	2.505	2.505	Replace blades 31%
51	0	0	$80.00	$80.00	$9,118.80	2.505	2.505
52	0	0	$80.00	$80.00	$9,198.80	2.505	2.505
53	0	0	$80.00	$80.00	$9,278.80	2.505	2.505
54	$176.40	$176.40	$80.00	$80.00	$9,535.20	2.505	2.505	Replace AC converter 9%
55	0	0	$80.00	$80.00	$9,615.20	2.505	2.505
56	0	0	$80.00	$80.00	$9,695.20	2.505	2.505
57	0	0	$80.00	$80.00	$9,775.20	2.505	2.505
58	0	0	$80.00	$80.00	$9,855.20	2.505	2.505
59	0	0	$80.00	$80.00	$9,935.20	2.505	2.505
60	0	0	$80.00	$80.00	$10,015.20	2.505	2.505
Total BLDG cost	$5,135.20	Replacements performed		Actual lifetime energy (MWh)		152.83	152.83	Discounted lifetime energy (MWh)
Decom = 2%	$102.70
		Levelized Cost of Power ($ /kW)			$10,117.90	include decommission from column A
	All the above values are in units of $ /kW

	Levelized Cost of Energy – LCOE ($ /MWh)				$66.20	Levelized cost of power
						divided by
		All above values are in units of $ /kW				discounted lifetime energy

Source is Off Shore Wind w/ CF = 28.6%			0.286	2.505	average yearly energy
Assumed discount rate is 0% /year
Levelized Cost of Power in $ /kW units			$10,117.90	from Column F above, after year 60
Conversion factor from Power to Actual Energy			0.0066524039	for CF = 0.286	Conversion = 1 ÷ (CF x 8760 h /yr x 60 yrs /1000 kW per MW)

Levelized Cost of Energy			$66.20	/MWh	LCOE