## Sheet2
Year n	actual Build cost	discounted Build cost	actual O&M cost	discounted O&M cost	discounted cumulative cost
$0.00	$1,020.00	$1,020.00	$37.50	$37.50	$1,057.50
$1.00	0	$0.00	$37.50	$35.71	$1,093.21
$2.00	0	$0.00	$37.50	$34.01	$1,127.23
$3.00	0	$0.00	$37.50	$32.39	$1,159.62
$4.00	0	$0.00	$37.50	$30.85	$1,190.47
$5.00	0	$0.00	$37.50	$29.38	$1,219.86
$6.00	0	$0.00	$37.50	$27.98	$1,247.84
$7.00	0	$0.00	$37.50	$26.65	$1,274.49
$8.00	0	$0.00	$37.50	$25.38	$1,299.87
$9.00	0	$0.00	$37.50	$24.17	$1,324.04
$10.00	0	$0.00	$37.50	$23.02	$1,347.07
$11.00	0	$0.00	$37.50	$21.93	$1,368.99
$12.00	0	$0.00	$37.50	$20.88	$1,389.87
$13.00	0	$0.00	$37.50	$19.89	$1,409.76
$14.00	0	$0.00	$37.50	$18.94	$1,428.70
$15.00	235	$113.04	$37.50	$18.04	$1,559.78
$16.00	0	$0.00	$37.50	$17.18	$1,576.96
$17.00	0	$0.00	$37.50	$16.36	$1,593.32
$18.00	0	$0.00	$37.50	$15.58	$1,608.90
$19.00	0	$0.00	$37.50	$14.84	$1,623.74
$20.00	0	$0.00	$37.50	$14.13	$1,637.87
$21.00	0	$0.00	$37.50	$13.46	$1,651.33
$22.00	0	$0.00	$37.50	$12.82	$1,664.15
$23.00	0	$0.00	$37.50	$12.21	$1,676.36
$24.00	0	$0.00	$37.50	$11.63	$1,687.99
$25.00	0	$0.00	$37.50	$11.07	$1,699.06
$26.00	0	$0.00	$37.50	$10.55	$1,709.61
$27.00	0	$0.00	$37.50	$10.04	$1,719.65
$28.00	0	$0.00	$37.50	$9.57	$1,729.22
$29.00	0	$0.00	$37.50	$9.11	$1,738.33
$30.00	480	$111.06	$37.50	$8.68	$1,858.07
$31.00	0	$0.00	$37.50	$8.26	$1,866.33
$32.00	0	$0.00	$37.50	$7.87	$1,874.20
$33.00	0	$0.00	$37.50	$7.50	$1,881.70
$34.00	0	$0.00	$37.50	$7.14	$1,888.83
$35.00	0	$0.00	$37.50	$6.80	$1,895.63
$36.00	0	$0.00	$37.50	$6.47	$1,902.11
$37.00	0	$0.00	$37.50	$6.17	$1,908.27
$38.00	0	$0.00	$37.50	$5.87	$1,914.15
$39.00	0	$0.00	$37.50	$5.59	$1,919.74
$40.00	0	$0.00	$37.50	$5.33	$1,925.07
$41.00	0	$0.00	$37.50	$5.07	$1,930.14
$42.00	0	$0.00	$37.50	$4.83	$1,934.97
$43.00	0	$0.00	$37.50	$4.60	$1,939.57
$44.00	0	$0.00	$37.50	$4.38	$1,943.95
$45.00	235	$26.15	$37.50	$4.17	$1,974.28
$46.00	0	$0.00	$37.50	$3.97	$1,978.26
$47.00	0	$0.00	$37.50	$3.79	$1,982.04
$48.00	0	$0.00	$37.50	$3.61	$1,985.65
$49.00	0	$0.00	$37.50	$3.43	$1,989.08
$50.00	0	$0.00	$37.50	$3.27	$1,992.35
Decommission = 1%	$1,970.00	$171.79			$2,164.14
All values are in units of $ /kW
Energy source is Onshore wind
Assumed discount rate is 5% /yr
Levelized cost of Power =		$2,164.14	$ /kW
Capacity Factor = 37.9%
Levelized Cost of Energy – LCOE =		= $2164.14 ÷	166.002	$13.04	/MWh

## Sheet1
	Actual	Discounted	Actual	Discounted	Cumulative	Yearly	Discounted
	Build cost	Build cost	O&M cost	O&M cost	cost	energy	yearly energy	Remarks
Year n	$1,020 /kW					average	in MWh	On Shore Wind @ 2%
	$1,020	$1,020.00	$37.50	$37.50	$1,057.50	3.320	3.320	Construction
1	0	0	$37.50	$36.76	$1,094.26	3.320	3.255	completed
2	0	0	$37.50	$36.04	$1,130.31	3.320	3.191	In 1 year
3	0	0	$37.50	$35.34	$1,165.65	3.320	3.129
4	0	0	$37.50	$34.64	$1,200.29	3.320	3.067	Total CAPEX = $1,020 /kW
5	0	0	$37.50	$33.96	$1,234.25	3.320	3.007
6	0	0	$37.50	$33.30	$1,267.55	3.320	2.948	Columns A through F
7	0	0	$37.50	$32.65	$1,300.20	3.320	2.890	are nominal dollars
8	0	0	$37.50	$32.01	$1,332.21	3.320	2.834	per kilowatt
9	0	0	$37.50	$31.38	$1,363.58	3.320	2.778	of peak generating
10	0	0	$37.50	$30.76	$1,394.35	3.320	2.724	capacity
11	0	0	$37.50	$30.16	$1,424.51	3.320	2.670
12	$91.80	$72.38	$37.50	$29.57	$1,526.46	3.320	2.618	Replace AC converter 9%
13	$0.00	$0.00	$37.50	$28.99	$1,555.45	3.320	2.566
14	0	$0.00	$37.50	$28.42	$1,583.87	3.320	2.516
15	0	$0.00	$37.50	$27.86	$1,611.73	3.320	2.467
16	0	$0.00	$37.50	$27.32	$1,639.05	3.320	2.418
17	0	$0.00	$37.50	$26.78	$1,665.83	3.320	2.371
18	0	$0.00	$37.50	$26.26	$1,692.08	3.320	2.325
19	0	$0.00	$37.50	$25.74	$1,717.83	3.320	2.279
20	0	0.00	$37.50	$25.24	$1,743.06	3.320	2.234	Replace blades 31%
21	0	0	$37.50	$24.74	$1,767.80	3.320	2.190
22	0	0	$37.50	$24.26	$1,792.06	3.320	2.148
23	0	0.00	$37.50	$23.78	$1,815.84	3.320	2.105
24	$91.80	57.07	$37.50	$23.31	$1,896.23	3.320	2.064	Replace AC converter 9%
25	0	0	$37.50	$22.86	$1,919.09	3.320	2.024
26	0	0	$37.50	$22.41	$1,941.50	3.320	1.984
27	0	0	$37.50	$21.97	$1,963.47	3.320	1.945
28	0	0	$37.50	$21.54	$1,985.01	3.320	1.907
29	0	0	$37.50	$21.12	$2,006.12	3.320	1.870
30	$652.80	360.39	$37.50	$20.70	$2,387.22	3.320	1.833	Replace all hardware = 64%
31	0	0	$37.50	$20.30	$2,407.51	3.320	1.797	Gearbox, generator,
32	0	0	$37.50	$19.90	$2,427.41	3.320	1.762	transformer, converter & blades
33	0	0	$37.50	$19.51	$2,446.92	3.320	1.727	24% + 9% + 31% = 64%
34	0	0	$37.50	$19.13	$2,466.05	3.320	1.693
35	0	0	$37.50	$18.75	$2,484.80	3.320	1.660
36	0	0	$37.50	$18.38	$2,503.18	3.320	1.628
37	0	0	$37.50	$18.02	$2,521.20	3.320	1.596
38	0	0	$37.50	$17.67	$2,538.87	3.320	1.564
39	0	0	$37.50	$17.32	$2,556.20	3.320	1.534
40	0	0	$37.50	$16.98	$2,573.18	3.320	1.504
41	0	0	$37.50	$16.65	$2,589.83	3.320	1.474
42	$91.80	$39.96	$37.50	$16.32	$2,646.12	3.320	1.445	Replace AC converter 9%
43	0	0	$37.50	$16.00	$2,662.12	3.320	1.417
44	0	0	$37.50	$15.69	$2,677.81	3.320	1.389
45	0	0	$37.50	$15.38	$2,693.19	3.320	1.362
46	0	0	$37.50	$15.08	$2,708.27	3.320	1.335
47	0	0	$37.50	$14.79	$2,723.06	3.320	1.309
48	0	0	$37.50	$14.50	$2,737.55	3.320	1.283
49	0	0	$37.50	$14.21	$2,751.76	3.320	1.258
50	$316.20	$117.48	$37.50	$13.93	$2,883.17	3.320	1.233	Replace blades 31%
51	0	0	$37.50	$13.66	$2,896.83	3.320	1.209
52	0	0	$37.50	$13.39	$2,910.22	3.320	1.186
53	0	0	$37.50	$13.13	$2,923.35	3.320	1.162
54	$91.80	$31.51	$37.50	$12.87	$2,967.73	3.320	1.140	Replace AC converter 9%
55	0	0	$37.50	$12.62	$2,980.35	3.320	1.117
56	0	0	$37.50	$12.37	$2,992.72	3.320	1.095
57	0	0	$37.50	$12.13	$3,004.85	3.320	1.074
58	0	0	$37.50	$11.89	$3,016.74	3.320	1.053
59	0	0	$37.50	$11.66	$3,028.40	3.320	1.032
60	0	0	$37.50	$11.43	$3,039.83	3.320	1.012
Total BLDG cost	$2,356.20	Replacements performed		Actual lifetime energy (MWh)		202.52	118.73	Discounted lifetime energy (MWh)
Decom = 1.25%	$29.45
		Levelized Cost of Power ($ /kW)			$3,069.28	include decommission from column A
	All the above values are in units of $ /kW

	Levelized Cost of Energy – LCOE ($ /MWh)				$25.85	Levelized cost of power
						divided by
		All above values are in units of $ /kW				discounted lifetime energy

Source is On Shore Wind w/ CF = 37.9%			0.379	3.320	average yearly energy (MWh)
Assumed discount rate is 2% /year
Levelized Cost of Power in $ /kW units			$3,069.28	from Column F above, after year 60
Conversion factor from Power to Actual Energy			0.0050200198	for CF = 0.379	Conversion = 1 ÷ (CF x 8760 h /yr x 60 yrs /1000 kW per MW)

Levelized Cost of Energy			$25.85	/MWh	LCOE