## Sheet2
Year n	actual Build cost	discounted Build cost	actual O&M cost	discounted O&M cost	discounted cumulative cost
$0.00	$1,020.00	$1,020.00	$37.50	$37.50	$1,057.50
$1.00	0	$0.00	$37.50	$35.71	$1,093.21
$2.00	0	$0.00	$37.50	$34.01	$1,127.23
$3.00	0	$0.00	$37.50	$32.39	$1,159.62
$4.00	0	$0.00	$37.50	$30.85	$1,190.47
$5.00	0	$0.00	$37.50	$29.38	$1,219.86
$6.00	0	$0.00	$37.50	$27.98	$1,247.84
$7.00	0	$0.00	$37.50	$26.65	$1,274.49
$8.00	0	$0.00	$37.50	$25.38	$1,299.87
$9.00	0	$0.00	$37.50	$24.17	$1,324.04
$10.00	0	$0.00	$37.50	$23.02	$1,347.07
$11.00	0	$0.00	$37.50	$21.93	$1,368.99
$12.00	0	$0.00	$37.50	$20.88	$1,389.87
$13.00	0	$0.00	$37.50	$19.89	$1,409.76
$14.00	0	$0.00	$37.50	$18.94	$1,428.70
$15.00	235	$113.04	$37.50	$18.04	$1,559.78
$16.00	0	$0.00	$37.50	$17.18	$1,576.96
$17.00	0	$0.00	$37.50	$16.36	$1,593.32
$18.00	0	$0.00	$37.50	$15.58	$1,608.90
$19.00	0	$0.00	$37.50	$14.84	$1,623.74
$20.00	0	$0.00	$37.50	$14.13	$1,637.87
$21.00	0	$0.00	$37.50	$13.46	$1,651.33
$22.00	0	$0.00	$37.50	$12.82	$1,664.15
$23.00	0	$0.00	$37.50	$12.21	$1,676.36
$24.00	0	$0.00	$37.50	$11.63	$1,687.99
$25.00	0	$0.00	$37.50	$11.07	$1,699.06
$26.00	0	$0.00	$37.50	$10.55	$1,709.61
$27.00	0	$0.00	$37.50	$10.04	$1,719.65
$28.00	0	$0.00	$37.50	$9.57	$1,729.22
$29.00	0	$0.00	$37.50	$9.11	$1,738.33
$30.00	480	$111.06	$37.50	$8.68	$1,858.07
$31.00	0	$0.00	$37.50	$8.26	$1,866.33
$32.00	0	$0.00	$37.50	$7.87	$1,874.20
$33.00	0	$0.00	$37.50	$7.50	$1,881.70
$34.00	0	$0.00	$37.50	$7.14	$1,888.83
$35.00	0	$0.00	$37.50	$6.80	$1,895.63
$36.00	0	$0.00	$37.50	$6.47	$1,902.11
$37.00	0	$0.00	$37.50	$6.17	$1,908.27
$38.00	0	$0.00	$37.50	$5.87	$1,914.15
$39.00	0	$0.00	$37.50	$5.59	$1,919.74
$40.00	0	$0.00	$37.50	$5.33	$1,925.07
$41.00	0	$0.00	$37.50	$5.07	$1,930.14
$42.00	0	$0.00	$37.50	$4.83	$1,934.97
$43.00	0	$0.00	$37.50	$4.60	$1,939.57
$44.00	0	$0.00	$37.50	$4.38	$1,943.95
$45.00	235	$26.15	$37.50	$4.17	$1,974.28
$46.00	0	$0.00	$37.50	$3.97	$1,978.26
$47.00	0	$0.00	$37.50	$3.79	$1,982.04
$48.00	0	$0.00	$37.50	$3.61	$1,985.65
$49.00	0	$0.00	$37.50	$3.43	$1,989.08
$50.00	0	$0.00	$37.50	$3.27	$1,992.35
Decommission = 1%	$1,970.00	$171.79			$2,164.14
All values are in units of $ /kW
Energy source is Onshore wind
Assumed discount rate is 5% /yr
Levelized cost of Power =		$2,164.14	$ /kW
Capacity Factor = 37.9%
Levelized Cost of Energy – LCOE =		= $2164.14 ÷	166.002	$13.04	/MWh

## Sheet1
	Actual	Discounted	Actual	Discounted	Cumulative	Yearly	Discounted
	Build cost	Build cost	O&M cost	O&M cost	cost	energy	yearly energy	Remarks
Year n	$1,020 /kW					average	in MWh	On Shore Wind @ 6%
	$1,020	$1,020	$37.50	$37.50	$1,057.50	3.320	3.320	Construction
1	0	0	$37.50	$35.38	$1,092.88	3.320	3.132	completed
2	0	0	$37.50	$33.37	$1,126.25	3.320	2.955	In 1 year
3	0	0	$37.50	$31.49	$1,157.74	3.320	2.788
4	0	0	$37.50	$29.70	$1,187.44	3.320	2.630	Total CAPEX = $1,020 /kW
5	0	0	$37.50	$28.02	$1,215.46	3.320	2.481
6	0	0	$37.50	$26.44	$1,241.90	3.320	2.340	Columns A through F
7	0	0	$37.50	$24.94	$1,266.84	3.320	2.208	are nominal dollars
8	0	0	$37.50	$23.53	$1,290.37	3.320	2.083	per kilowatt
9	0	0	$37.50	$22.20	$1,312.56	3.320	1.965	of peak generating
10	0	0	$37.50	$20.94	$1,333.50	3.320	1.854	capacity
11	0	0	$37.50	$19.75	$1,353.26	3.320	1.749
12	$91.80	$45.62	$37.50	$18.64	$1,417.52	3.320	1.650	Replace AC converter 9%
13	$0.00	$0.00	$37.50	$17.58	$1,435.10	3.320	1.557
14	0	0	$37.50	$16.59	$1,451.68	3.320	1.468
15	0	0	$37.50	$15.65	$1,467.33	3.320	1.385
16	0	0	$37.50	$14.76	$1,482.09	3.320	1.307
17	0	0	$37.50	$13.93	$1,496.02	3.320	1.233
18	0	0	$37.50	$13.14	$1,509.16	3.320	1.163
19	0	0	$37.50	$12.39	$1,521.55	3.320	1.097
20	0	0	$37.50	$11.69	$1,533.24	3.320	1.035	Replace blades 31%
21	0	0	$37.50	$11.03	$1,544.27	3.320	0.977
22	0	0	$37.50	$10.41	$1,554.68	3.320	0.921
23	0	0	$37.50	$9.82	$1,564.50	3.320	0.869
24	$91.80	$22.67	$37.50	$9.26	$1,596.43	3.320	0.820	Replace AC converter 9%
25	0	0	$37.50	$8.74	$1,605.17	3.320	0.774
26	0	0	$37.50	$8.24	$1,613.41	3.320	0.730
27	0	0	$37.50	$7.78	$1,621.19	3.320	0.688
28	0	0	$37.50	$7.34	$1,628.53	3.320	0.649
29	0	0	$37.50	$6.92	$1,635.45	3.320	0.613
30	$652.80	$113.66	$37.50	$6.53	$1,755.63	3.320	0.578	Replace all hardware = 64%
31	0	0	$37.50	$6.16	$1,761.79	3.320	0.545	Gearbox, generator,
32	0	0	$37.50	$5.81	$1,767.61	3.320	0.514	transformer, converter & blades
33	0	0	$37.50	$5.48	$1,773.09	3.320	0.485	24% + 9% + 31% = 64%
34	0	0	$37.50	$5.17	$1,778.26	3.320	0.458
35	0	0	$37.50	$4.88	$1,783.14	3.320	0.432
36	0	0	$37.50	$4.60	$1,787.74	3.320	0.408
37	0	0	$37.50	$4.34	$1,792.08	3.320	0.384
38	0	0	$37.50	$4.10	$1,796.18	3.320	0.363
39	0	0	$37.50	$3.86	$1,800.04	3.320	0.342
40	0	0	$37.50	$3.65	$1,803.69	3.320	0.323
41	0	0	$37.50	$3.44	$1,807.13	3.320	0.305
42	$91.80	$7.94	$37.50	$3.24	$1,818.32	3.320	0.287	Replace AC converter 9%
43	0	0	$37.50	$3.06	$1,821.38	3.320	0.271
44	0	0	$37.50	$2.89	$1,824.27	3.320	0.256
45	0	0	$37.50	$2.72	$1,826.99	3.320	0.241
46	0	0	$37.50	$2.57	$1,829.56	3.320	0.228
47	0	0	$37.50	$2.42	$1,831.99	3.320	0.215
48	0	0	$37.50	$2.29	$1,834.27	3.320	0.203
49	0	0	$37.50	$2.16	$1,836.43	3.320	0.191
50	$316.20	$17.17	$37.50	$2.04	$1,855.63	3.320	0.180	Replace blades 31%
51	0	0	$37.50	$1.92	$1,857.55	3.320	0.170
52	0	0	$37.50	$1.81	$1,859.36	3.320	0.160
53	0	0	$37.50	$1.71	$1,861.07	3.320	0.151
54	$91.80	$3.95	$37.50	$1.61	$1,866.63	3.320	0.143	Replace AC converter 9%
55	0	0	$37.50	$1.52	$1,868.16	3.320	0.135
56	0	0	$37.50	$1.44	$1,869.59	3.320	0.127
57	0	0	$37.50	$1.35	$1,870.94	3.320	0.120
58	0	0	$37.50	$1.28	$1,872.22	3.320	0.113
59	0	0	$37.50	$1.20	$1,873.43	3.320	0.107
60	0	0	$37.50	$1.14	$1,874.56	3.320	0.101
Total BLDG cost	$2,356.20	Replacements performed		Actual lifetime energy (MWh)		202.52	56.98	Discounted lifetime energy (MWh)
Decom = 1.25%	$29.45
		Levelized Cost of Power ($ /kW)			$1,904.02	include decommission from column A
	All the above values are in units of $ /kW

	Levelized Cost of Energy – LCOE ($ /MWh)				$33.42	Levelized cost of power
						divided by
		All above values are in units of $ /kW				discounted lifetime energy

Source is On Shore Wind w/ CF = 37.9%			0.379	3.320	average yearly energy (MWh)
Assumed discount rate is 6% /year
Levelized Cost of Power in $ /kW units			$1,904.02	from Column F above, after year 60
Conversion factor from Power to Actual Energy			0.0050200198	for CF = 0.379	Conversion = 1 ÷ (CF x 8760 h /yr x 60 yrs /1000 kW per MW)

Levelized Cost of Energy			$33.42	/MWh	LCOE